## SUMMARY (2)
AIR BALANCE SCHEDULE
| AREA | HVAC SUPPLY |  | HVAC RETURN |  | HVAC OUTDOOR |  | OA % |  | HOOD MAKE-UP |  | HOOD EXHAUST |  | GENERAL EXH.
UNIT | SERVED | DESIGN | ACTUAL | DESIGN | ACTUAL | DESIGN | ACTUAL | DESIGN | ACTUAL | DESIGN | ACTUAL | DESIGN | ACTUAL | DESIGN | ACTUAL
RTU-1 | KITCHEN | 3400 |  | 3000 | 0 | 500 |  | 14.71% | #DIV/0!
RTU-2 | DINING | 3500 |  | 3000 | 0 | 1000 |  | 28.57% | #DIV/0!
EF-1 | COOKLINE | [10 empty] | 2550
EF-2 | BATHROOM | [12 empty] | 150
MAU1 | ACPSP | [8 empty] | 1300
TOTALS |  | 6900 | 0 | 6000 | 0 | 1500 | 0 |  |  | 1300 | 0 | 2550 | 0 | 150 | 0
NET BUILDING AIRFLOW CALCULATION |  |  |  |  | DOOR TESTED |  | BUILDING PRESSURE MEASUREMENTS (IN. H20) |  |  |  | FINAL CHECKS |  |  |  |  | TRUE | FALSE | FALSE
TOTALS |  | DESIGN | ACTUAL | [7 empty] | ACTUAL NET AIRFLOW COINCIDES WITH DESIGN: |  |  |  | 1
TOTAL OA |  | 2800 | 0 |  | FRONT | [10 empty] | #DIV/0! | #DIV/0! | FALSE
TOTAL EXHAUST |  | 2700 | 0 |  | SIDE | [5 empty] | MEASURED PRESSURES COINCIDES WITH ACTUAL NET AIRFLOW: |  |  |  | #DIV/0!
NET AIRFLOW |  | 100 | 0 |  | REAR | [10 empty] | #DIV/0!
[5 empty] | AVERAGE |  | #DIV/0! |  |  |  | PRESSURE FALLS WITHIN IMC TOLERANCE OF +/-0.02" W.C. |  |  |  | #DIV/0!
NOTES:
SYSTEM COMPONENTS TO ASSETS SCHEDULED ABOVE
UNIT | MANUFACTURER |  | FILTER TYPE/#/SIZE |  |  |  | MAU TYPE |  | SIZE |  | HOOD MAKE-UP |  | HOOD EXHAUST |  | NET CFM
HD | [14 empty] | 0
HD | [14 empty] | 0
HD | [14 empty] | 0
HD | [14 empty] | 0
HD | [14 empty] | 0
HD | [14 empty] | 0
HD | [14 empty] | 0
HD | [14 empty] | 0
HD | [14 empty] | 0