## VAVs Single
National TAB
Project: CW 8840 - 2nd Floor Conference Center
Address: 8840 Cypress Waters Blvd Floor 2 Dallas, TX
Asset: Single Duct VAV's
Asset | Area Served | Address | Type | Size | Design Max CFM | Actual Max CFM | Design Min CFM | Actual Min CFM | Design Heat CFM | Actual Heat CFM | Ak (max)
VAV2-1A | 204 |  |  | 8 | 330 |  | 66
VAV-5 | 205 |  |  | 12 | 380 |  | 76
VAV-6 | 206 |  |  | 10 | 380 |  | 76
VAV-7 | 212 |  |  | 10 | 300 |  | 60
Note on C7: NTAB: BILLINGSLEY ONLY

## FPB - PARALLEL
National TAB
Project: CW 8840 - 2nd Floor Conference Center
Address: 8840 Cypress Waters Blvd Floor 2 Dallas, TX
Asset: Parallel Fan Powered Boxes
Asset | Area Served | Address | Type | Size | Design Max CFM | Actual Max CFM | Design Min CFM | Min CFM | Design Fan + Heat CFM | Actual Fan + Heat CFM | Ak (max)
FPB-1 | 204 |  |  | 12 | 2060 |  | 515 |  | 1442
Note on C7: NTAB: BILLINGSLEY ONLY
Note on J7: NTAB: Fan PLUS Heat CFM

## SGRD
National TAB
Project: CW 8840 - 2nd Floor Conference Center
Address: 8840 Cypress Waters Blvd Floor 2 Dallas, TX
Asset: SUPPLY
Asset | Area Served | Type | Size | DESIGN CFM | Prelim CFM | FINAL CFM | % to design
F1-1 | 204 | LD |  | 200 |  |  | 0
F1-2 | 204 | LD |  | 200 |  |  | 0
F1-3 | 204 | LD |  | 200 |  |  | 0
F1-4 | 204 | LD |  | 200 |  |  | 0
F1-5 | 204 | LD |  | 200 |  |  | 0
F1-6 | 204 | LD |  | 200 |  |  | 0
F1-7 | 204 | LD |  | 200 |  |  | 0
F1-8 | 204 | LD |  | 200 |  |  | 0
F1-9 | 204 | LD |  | 230 |  |  | 0
F1-10 | 204 | LD |  | 230 |  |  | 0
FPB-1 |  |  |  | 2060 |  | 0 | 0
1A-1 | 204 | LD |  | 110 |  |  | 0
1A-2 | 204 | LD |  | 110 |  |  | 0
1A-3 | 204 | LD |  | 110 |  |  | 0
VAV2-1A |  |  |  | 330 |  | 0 | 0
5-1 | 205 | A | 8 | 190 |  |  | 0
5-2 | 205 | A | 8 | 190 |  |  | 0
VAV-5 |  |  |  | 380 |  | 0 | 0
6-1 | 210 | A | 8 | 80 |  |  | 0
6-2 | 208 | A | 8 | 50 |  |  | 0
6-3 | 209 | A | 8 | 50 |  |  | 0
6-4 | 207 | A | 8 | 100 |  |  | 0
6-5 | 207 | A | 8 | 100 |  |  | 0
VAV-6 |  |  |  | 380 |  | 0 | 0
7-1 | 207 | A | 8 | 100 |  |  | 0
7-2 | 212 | A | 8 | 100 |  |  | 0
7-3 | 212 | A | 8 | 100 |  |  | 0
VAV-7 |  |  |  | 300 |  | 0 | 0