## SUMMARY (2)
AIR BALANCE SCHEDULE
| AREA | HVAC SUPPLY |  | HVAC RETURN |  | HVAC OUTDOOR |  | OA % |  | HOOD MAKE-UP |  | HOOD EXHAUST |  | GENERAL EXH.
UNIT | SERVED | DESIGN | ACTUAL | DESIGN | ACTUAL | DESIGN | ACTUAL | DESIGN | ACTUAL | DESIGN | ACTUAL | DESIGN | ACTUAL | DESIGN | ACTUAL
AC-1 | KITCHEN | 9500 |  | 7600 | 0 | 1900 |  | 20% | #DIV/0!
AC-2 | DRIVE THRU | 6000 |  | 4800 | 0 | 1200 |  | 20% | #DIV/0!
AC-3 | KITCHEN | 6000 |  | 4800 | 0 | 1200 |  | 20% | #DIV/0!
AC-4 | DINING | 1875 |  | 1375 | 0 | 500 |  | 26.67% | #DIV/0!
EF-1 | HD1 L+R PRESS COOKER | [10 empty] | 1913
EF-2 | HD2/HD3 FRYERS | [10 empty] | 1402
EF-3 | RESTROOM | [12 empty] | 375
TOTALS |  | 23375 | 0 | 18575 | 0 | 4800 | 0 |  |  | 0 | 0 | 3315 | 0 | 375 | 0
NET BUILDING AIRFLOW CALCULATION |  |  |  |  | DOOR TESTED |  | BUILDING PRESSURE MEASUREMENTS (IN. H20) |  |  |  | FINAL CHECKS |  |  |  |  | TRUE | FALSE | FALSE
TOTALS |  | DESIGN | ACTUAL | [7 empty] | ACTUAL NET AIRFLOW COINCIDES WITH DESIGN: |  |  |  | 1
TOTAL OA |  | 4800 | 0 |  | FRONT | [10 empty] | #DIV/0! | #DIV/0! | FALSE
TOTAL EXHAUST |  | 3690 | 0 |  | SIDE | [5 empty] | MEASURED PRESSURES COINCIDES WITH ACTUAL NET AIRFLOW: |  |  |  | #DIV/0!
NET AIRFLOW |  | 1110 | 0 |  | REAR | [10 empty] | #DIV/0!
[5 empty] | AVERAGE |  | #DIV/0! |  |  |  | PRESSURE FALLS WITHIN IMC TOLERANCE OF +/-0.02" W.C. |  |  |  | #DIV/0!
NOTES:
SYSTEM COMPONENTS TO ASSETS SCHEDULED ABOVE
UNIT | MANUFACTURER |  | FILTER TYPE/#/SIZE |  |  |  | MAU TYPE |  | SIZE |  | HOOD MAKE-UP |  | HOOD EXHAUST |  | NET CFM
HD | HALTON | [5 empty] | NA |  | NA |  | 0 |  | 1080 |  | -1080
HD | HALTON | [5 empty] | NA |  | NA |  | 0 |  | 832 |  | -832
HD | HALTON | [5 empty] | NA |  | NA |  | 0 |  | 701 |  | -701
HD | HALTON | [5 empty] | NA |  | NA |  | 0 |  | 390 |  | -390