## VRF1-4-1
National TAB
Project: CW 3300 - Suite 180 Senske
Address: 3300 Olympus Blvd Dallas, TX 75019
Asset: VRF1-4-1 |  | Area: 101
Unit Data |  |  |  |  | Test Data
MFG | [5 empty] | Design | Actual
Model Num |  |  |  |  | SA CFM | 365
Serial Num |  |  |  |  | Fan RPM
[5 empty] | OA CFM | 75
[5 empty] | RA CFM | 290
Motor Data |  |  |  |  | RL Voltage | 208
Motor MFG |  |  |  |  | RL Amperage
Horsepower |  |  |  |  | Suction ESP
Motor Rpm |  |  |  |  | Discharge ESP
Phase | 1 |  |  |  | Total ESP | 0.5
Voltage (rated) | 208 |  |  |  | Brake HP
Amperage (rated)
Asset | Area Served | Type | Size | DESIGN CFM | Prelim CFM | FINAL CFM | % to design
41-1 | 101 | C | 8 | 135 |  |  | 0
41-2 | 101 | A | 8 | 115 |  |  | 0
41-3 | 101 | A | 8 | 115 |  |  | 0
VRF1-4-1 |  |  |  | 365 |  | 0 | 0
Note on A5: USE FOR: FAN COIL UNIT SPLIT SYSTEM FURNACE HEAT PUMP

## VRF1-4-2
National TAB
Project: CW 3300 - Suite 180 Senske
Address: 3300 Olympus Blvd Dallas, TX 75019
Asset: VRF1-4-2 |  | Area: 103
Unit Data |  |  |  |  | Test Data
MFG | [5 empty] | Design | Actual
Model Num |  |  |  |  | SA CFM | 880
Serial Num |  |  |  |  | Fan RPM
[5 empty] | OA CFM | 120
[5 empty] | RA CFM | 760
Motor Data |  |  |  |  | RL Voltage | 208
Motor MFG |  |  |  |  | RL Amperage
Horsepower |  |  |  |  | Suction ESP
Motor Rpm |  |  |  |  | Discharge ESP
Phase | 1 |  |  |  | Total ESP | 0.5
Voltage (rated) | 208 |  |  |  | Brake HP
Amperage (rated)
Asset | Area Served | Type | Size | DESIGN CFM | Prelim CFM | FINAL CFM | % to design
42-1 | 103 | D | 8X8 | 300 |  |  | 0
42-2 | 103 | D | 8X8 | 290 |  |  | 0
42-3 | 103 | D | 8X8 | 290 |  |  | 0
VRF1-4-2 |  |  |  | 880 |  | 0 | 0
Note on A5: USE FOR: FAN COIL UNIT SPLIT SYSTEM FURNACE HEAT PUMP

## VRF1-4-3
National TAB
Project: CW 3300 - Suite 180 Senske
Address: 3300 Olympus Blvd Dallas, TX 75019
Asset: VRF1-4-3 |  | Area:
Unit Data |  |  |  |  | Test Data
MFG | [5 empty] | Design | Actual
Model Num |  |  |  |  | SA CFM | 630
Serial Num |  |  |  |  | Fan RPM
[5 empty] | OA CFM | 160
[5 empty] | RA CFM | 470
Motor Data |  |  |  |  | RL Voltage | 208
Motor MFG |  |  |  |  | RL Amperage
Horsepower |  |  |  |  | Suction ESP
Motor Rpm |  |  |  |  | Discharge ESP
Phase | 1 |  |  |  | Total ESP | 0.5
Voltage (rated) | 208 |  |  |  | Brake HP
Amperage (rated)
Asset | Area Served | Type | Size | DESIGN CFM | Prelim CFM | FINAL CFM | % to design
43-1 | 103 | A | 8 | 215 |  |  | 0
43-2 | 102 | A | 8 | 215 |  |  | 0
43-3 | 100 | D | 8X6 | 200 |  |  | 0
VRF1-4-3 |  |  |  | 630 |  | 0 | 0
Note on A5: USE FOR: FAN COIL UNIT SPLIT SYSTEM FURNACE HEAT PUMP

## VRF1-4-4
National TAB
Project: CW 3300 - Suite 180 Senske
Address: 3300 Olympus Blvd Dallas, TX 75019
Asset: VRF1-4-4 |  | Area: 107
Unit Data |  |  |  |  | Test Data
MFG | [5 empty] | Design | Actual
Model Num |  |  |  |  | SA CFM | 370
Serial Num |  |  |  |  | Fan RPM
[5 empty] | OA CFM | 140
[5 empty] | RA CFM | 230
Motor Data |  |  |  |  | RL Voltage | 208
Motor MFG |  |  |  |  | RL Amperage
Horsepower |  |  |  |  | Suction ESP
Motor Rpm |  |  |  |  | Discharge ESP
Phase | 1 |  |  |  | Total ESP | 0.5
Voltage (rated) | 208 |  |  |  | Brake HP
Amperage (rated)
Asset | Area Served | Type | Size | DESIGN CFM | Prelim CFM | FINAL CFM | % to design
44-1 | 107 | F | 8X8 | 185 |  |  | 0
44-2 | 107 | F | 8X8 | 185 |  |  | 0
VRF1-4-4 |  |  |  | 370 |  | 0 | 0
Note on A5: USE FOR: FAN COIL UNIT SPLIT SYSTEM FURNACE HEAT PUMP

## VRF1-4-5
National TAB
Project: CW 3300 - Suite 180 Senske
Address: 3300 Olympus Blvd Dallas, TX 75019
Asset: VRF1-4-5 |  | Area: 155
Unit Data |  |  |  |  | Test Data
MFG | [5 empty] | Design | Actual
Model Num |  |  |  |  | SA CFM | 490
Serial Num |  |  |  |  | Fan RPM
[5 empty] | OA CFM | 135
[5 empty] | RA CFM | 355
Motor Data |  |  |  |  | RL Voltage | 208
Motor MFG |  |  |  |  | RL Amperage
Horsepower |  |  |  |  | Suction ESP
Motor Rpm |  |  |  |  | Discharge ESP
Phase | 1 |  |  |  | Total ESP | 0.5
Voltage (rated) | 208 |  |  |  | Brake HP
Amperage (rated)
Asset | Area Served | Type | Size | DESIGN CFM | Prelim CFM | FINAL CFM | % to design
45-1 | 158 | A |  | 100 |  |  | 0
45-2 | 159 | A |  | 100 |  |  | 0
45-3 | 157 | A |  | 60 |  |  | 0
45-4 | 156 | A |  | 60 |  |  | 0
45-5 | 155 | A |  | 60 |  |  | 0
45-6 | 154 | A |  | 60 |  |  | 0
45-7 | 153 | A |  | 50 |  |  | 0
VRF1-4-5 |  |  |  | 490 |  | 0 | 0
Note on A5: USE FOR: FAN COIL UNIT SPLIT SYSTEM FURNACE HEAT PUMP

## VRF1-4-6
National TAB
Project: CW 3300 - Suite 180 Senske
Address: 3300 Olympus Blvd Dallas, TX 75019
Asset: VRF1-4-6 |  | Area: 162
Unit Data |  |  |  |  | Test Data
MFG | [5 empty] | Design | Actual
Model Num |  |  |  |  | SA CFM | 1090
Serial Num |  |  |  |  | Fan RPM
[5 empty] | OA CFM | 465
[5 empty] | RA CFM | 625
Motor Data |  |  |  |  | RL Voltage | 208
Motor MFG |  |  |  |  | RL Amperage
Horsepower |  |  |  |  | Suction ESP
Motor Rpm |  |  |  |  | Discharge ESP
Phase | 1 |  |  |  | Total ESP | 0.5
Voltage (rated) | 208 |  |  |  | Brake HP
Amperage (rated)
Asset | Area Served | Type | Size | DESIGN CFM | Prelim CFM | FINAL CFM | % to design
46-1 | 162 | D | 14X6 | 260 |  |  | 0
46-2 | 162 | D | 8X8 | 260 |  |  | 0
46-3 | 162 | D | 8X8 | 260 |  |  | 0
46-4 | 162 | D | 8X8 | 260 |  |  | 0
46-5 | 161 | D1 | 6X6 | 50 |  |  | 0
VRF1-4-6 |  |  |  | 1090 |  | 0 | 0
Note on A5: USE FOR: FAN COIL UNIT SPLIT SYSTEM FURNACE HEAT PUMP

## VRF1-4-7
National TAB
Project: CW 3300 - Suite 180 Senske
Address: 3300 Olympus Blvd Dallas, TX 75019
Asset: VRF1- |  | Area: 147
Unit Data |  |  |  |  | Test Data
MFG | [5 empty] | Design | Actual
Model Num |  |  |  |  | SA CFM | 820
Serial Num |  |  |  |  | Fan RPM
[5 empty] | OA CFM | 155
[5 empty] | RA CFM | 665
Motor Data |  |  |  |  | RL Voltage | 208
Motor MFG |  |  |  |  | RL Amperage
Horsepower |  |  |  |  | Suction ESP
Motor Rpm |  |  |  |  | Discharge ESP
Phase | 1 |  |  |  | Total ESP | 0.5
Voltage (rated) | 208 |  |  |  | Brake HP
Amperage (rated)
Asset | Area Served | Type | Size | DESIGN CFM | Prelim CFM | FINAL CFM | % to design
47-1 | 143 | D | 8X8 | 300 |  |  | 0
47-2 | 144 | A | 8 | 65 |  |  | 0
47-3 | 145 | A | 8 | 65 |  |  | 0
47-4 | 146 | A | 8 | 65 |  |  | 0
47-5 | 147 | A | 8 | 65 |  |  | 0
47-6 | 149 | A | 8 | 65 |  |  | 0
47-7 | 152 | A | 8 | 65 |  |  | 0
47-8 | 151 | A | 8 | 65 |  |  | 0
47-9 | 150 | A | 8 | 65 |  |  | 0
VRF1-4-7 |  |  |  | 820 |  | 0 | 0
Note on A5: USE FOR: FAN COIL UNIT SPLIT SYSTEM FURNACE HEAT PUMP

## VRF1-5-1
National TAB
Project: CW 3300 - Suite 180 Senske
Address: 3300 Olympus Blvd Dallas, TX 75019
Asset: VRF1-5-1 |  | Area: 134
Unit Data |  |  |  |  | Test Data
MFG | [5 empty] | Design | Actual
Model Num |  |  |  |  | SA CFM | 1270
Serial Num |  |  |  |  | Fan RPM
[5 empty] | OA CFM | 160
[5 empty] | RA CFM | 1110
Motor Data |  |  |  |  | RL Voltage | 208
Motor MFG |  |  |  |  | RL Amperage
Horsepower |  |  |  |  | Suction ESP
Motor Rpm |  |  |  |  | Discharge ESP
Phase | 1 |  |  |  | Total ESP | 0.5
Voltage (rated) | 208 |  |  |  | Brake HP
Amperage (rated)
Asset | Area Served | Type | Size | DESIGN CFM | Prelim CFM | FINAL CFM | % to design
51-1 | 133 | D | 12X6 | 315 |  |  | 0
51-2 | 133 | D | 12X6 | 315 |  |  | 0
51-3 | 133 | D | 12X6 | 320 |  |  | 0
51-4 | 133 | D | 12X6 | 320 |  |  | 0
VRF1-5-1 |  |  |  | 1270 |  | 0 | 0
Note on A5: USE FOR: FAN COIL UNIT SPLIT SYSTEM FURNACE HEAT PUMP

## VRF1-5-2
National TAB
Project: CW 3300 - Suite 180 Senske
Address: 3300 Olympus Blvd Dallas, TX 75019
Asset: VRF1-5-2 |  | Area: 134
Unit Data |  |  |  |  | Test Data
MFG | [5 empty] | Design | Actual
Model Num |  |  |  |  | SA CFM | 1150
Serial Num |  |  |  |  | Fan RPM
[5 empty] | OA CFM | 115
[5 empty] | RA CFM | 1035
Motor Data |  |  |  |  | RL Voltage | 208
Motor MFG |  |  |  |  | RL Amperage
Horsepower |  |  |  |  | Suction ESP
Motor Rpm |  |  |  |  | Discharge ESP
Phase | 1 |  |  |  | Total ESP | 0.5
Voltage (rated) | 208 |  |  |  | Brake HP
Amperage (rated)
Asset | Area Served | Type | Size | DESIGN CFM | Prelim CFM | FINAL CFM | % to design
52-1 | 134 | C | 8 | 195 |  |  | 0
52-2 | 134 | D | 12X6 | 315 |  |  | 0
52-3 | 134 | D | 12X6 | 320 |  |  | 0
52-4 | 134 | D | 12X6 | 320 |  |  | 0
VRF1-5-2 |  |  |  | 1150 |  | 0 | 0
Note on A5: USE FOR: FAN COIL UNIT SPLIT SYSTEM FURNACE HEAT PUMP

## VRF1-5-3
National TAB
Project: CW 3300 - Suite 180 Senske
Address: 3300 Olympus Blvd Dallas, TX 75019
Asset: VRF1-5-3 |  | Area: 134
Unit Data |  |  |  |  | Test Data
MFG | [5 empty] | Design | Actual
Model Num |  |  |  |  | SA CFM | 880
Serial Num |  |  |  |  | Fan RPM
[5 empty] | OA CFM | 195
[5 empty] | RA CFM | 685
Motor Data |  |  |  |  | RL Voltage | 208
Motor MFG |  |  |  |  | RL Amperage
Horsepower |  |  |  |  | Suction ESP
Motor Rpm |  |  |  |  | Discharge ESP
Phase | 1 |  |  |  | Total ESP | 0.5
Voltage (rated) | 208 |  |  |  | Brake HP
Amperage (rated)
Asset | Area Served | Type | Size | DESIGN CFM | Prelim CFM | FINAL CFM | % to design
53-1 | 134 | A | 8 | 220 |  |  | 0
53-2 | 134 | A | 8 | 220 |  |  | 0
53-3 | 134 | A | 8 | 220 |  |  | 0
53-4 | 134 | A | 8 | 220 |  |  | 0
VRF1-5-3 |  |  |  | 880 |  | 0 | 0
Note on A5: USE FOR: FAN COIL UNIT SPLIT SYSTEM FURNACE HEAT PUMP

## VRF1-5-4
National TAB
Project: CW 3300 - Suite 180 Senske
Address: 3300 Olympus Blvd Dallas, TX 75019
Asset: VRF1-5-4 |  | Area: 136
Unit Data |  |  |  |  | Test Data
MFG | [5 empty] | Design | Actual
Model Num |  |  |  |  | SA CFM | 490
Serial Num |  |  |  |  | Fan RPM
[5 empty] | OA CFM | 100
[5 empty] | RA CFM | 390
Motor Data |  |  |  |  | RL Voltage | 208
Motor MFG |  |  |  |  | RL Amperage
Horsepower |  |  |  |  | Suction ESP
Motor Rpm |  |  |  |  | Discharge ESP
Phase | 1 |  |  |  | Total ESP | 0.5
Voltage (rated) | 208 |  |  |  | Brake HP
Amperage (rated)
Asset | Area Served | Type | Size | DESIGN CFM | Prelim CFM | FINAL CFM | % to design
54-1 | 136 | C | 8 | 195 |  |  | 0
54-2 | 136 | A | 8 | 100 |  |  | 0
54-3 | 136 | C | 8 | 195 |  |  | 0
VRF1-5-4 |  |  |  | 490 |  | 0 | 0
Note on A5: USE FOR: FAN COIL UNIT SPLIT SYSTEM FURNACE HEAT PUMP

## VRF1-5-5
National TAB
Project: CW 3300 - Suite 180 Senske
Address: 3300 Olympus Blvd Dallas, TX 75019
Asset: VRF1-5-5 |  | Area: 139
Unit Data |  |  |  |  | Test Data
MFG | [5 empty] | Design | Actual
Model Num |  |  |  |  | SA CFM | 685
Serial Num |  |  |  |  | Fan RPM
[5 empty] | OA CFM | 160
[5 empty] | RA CFM | 525
Motor Data |  |  |  |  | RL Voltage | 208
Motor MFG |  |  |  |  | RL Amperage
Horsepower |  |  |  |  | Suction ESP
Motor Rpm |  |  |  |  | Discharge ESP
Phase | 1 |  |  |  | Total ESP | 0.5
Voltage (rated) | 208 |  |  |  | Brake HP
Amperage (rated)
Asset | Area Served | Type | Size | DESIGN CFM | Prelim CFM | FINAL CFM | % to design
55-1 | 140 | A | 8 | 110 |  |  | 0
55-2 | 141 | A | 8 | 70 |  |  | 0
55-3 | 139 | D | 12X10 | 370 |  |  | 0
55-4 | 142 | A | 8 | 70 |  |  | 0
55-5 | 127 | A | 8 | 65 |  |  | 0
VRF1-5-5 |  |  |  | 685 |  | 0 | 0
Note on A5: USE FOR: FAN COIL UNIT SPLIT SYSTEM FURNACE HEAT PUMP

## VRF1-6-1
National TAB
Project: CW 3300 - Suite 180 Senske
Address: 3300 Olympus Blvd Dallas, TX 75019
Asset: VRF1-6-1 |  | Area: 106
Unit Data |  |  |  |  | Test Data
MFG | [5 empty] | Design | Actual
Model Num |  |  |  |  | SA CFM | 825
Serial Num |  |  |  |  | Fan RPM
[5 empty] | OA CFM | 80
[5 empty] | RA CFM | 745
Motor Data |  |  |  |  | RL Voltage | 208
Motor MFG |  |  |  |  | RL Amperage
Horsepower |  |  |  |  | Suction ESP
Motor Rpm |  |  |  |  | Discharge ESP
Phase | 1 |  |  |  | Total ESP | 0.5
Voltage (rated) | 208 |  |  |  | Brake HP
Amperage (rated)
Asset | Area Served | Type | Size | DESIGN CFM | Prelim CFM | FINAL CFM | % to design
61-1 | 108 | C | 8 | 140 |  |  | 0
61-2 | 106 | C | 8 | 135 |  |  | 0
61-3 | 105 | C | 8 | 140 |  |  | 0
61-4 | 104 | C | 8 | 135 |  |  | 0
61-5 | 109 | C | 8 | 135 |  |  | 0
61-6 | 110 | C | 8 | 140 |  |  | 0
VRF1-6-1 |  |  |  | 825 |  | 0 | 0
Note on A5: USE FOR: FAN COIL UNIT SPLIT SYSTEM FURNACE HEAT PUMP

## VRF1-6-2
National TAB
Project: CW 3300 - Suite 180 Senske
Address: 3300 Olympus Blvd Dallas, TX 75019
Asset: VRF1-6-2 |  | Area: 115
Unit Data |  |  |  |  | Test Data
MFG | [5 empty] | Design | Actual
Model Num |  |  |  |  | SA CFM | 825
Serial Num |  |  |  |  | Fan RPM
[5 empty] | OA CFM | 82
[5 empty] | RA CFM | 745
Motor Data |  |  |  |  | RL Voltage | 208
Motor MFG |  |  |  |  | RL Amperage
Horsepower |  |  |  |  | Suction ESP
Motor Rpm |  |  |  |  | Discharge ESP
Phase | 1 |  |  |  | Total ESP | 0.5
Voltage (rated) | 208 |  |  |  | Brake HP
Amperage (rated)
Asset | Area Served | Type | Size | DESIGN CFM | Prelim CFM | FINAL CFM | % to design
62-1 | 111 | C | 8 | 135 |  |  | 0
62-2 | 113 | C | 8 | 140 |  |  | 0
62-3 | 114 | C | 8 | 135 |  |  | 0
62-4 | 114 | C | 8 | 140 |  |  | 0
62-5 | 115 | C | 8 | 135 |  |  | 0
62-6 | 115 | C | 8 | 140 |  |  | 0
VRF1-6-2 |  |  |  | 825 |  | 0 | 0
Note on A5: USE FOR: FAN COIL UNIT SPLIT SYSTEM FURNACE HEAT PUMP

## VRF1-6-3
National TAB
Project: CW 3300 - Suite 180 Senske
Address: 3300 Olympus Blvd Dallas, TX 75019
Asset: VRF1-6-3 |  | Area: 123
Unit Data |  |  |  |  | Test Data
MFG | [5 empty] | Design | Actual
Model Num |  |  |  |  | SA CFM | 325
Serial Num |  |  |  |  | Fan RPM
[5 empty] | OA CFM | 85
[5 empty] | RA CFM | 250
Motor Data |  |  |  |  | RL Voltage | 208
Motor MFG |  |  |  |  | RL Amperage
Horsepower |  |  |  |  | Suction ESP
Motor Rpm |  |  |  |  | Discharge ESP
Phase | 1 |  |  |  | Total ESP | 0.5
Voltage (rated) | 208 |  |  |  | Brake HP
Amperage (rated)
Asset | Area Served | Type | Size | DESIGN CFM | Prelim CFM | FINAL CFM | % to design
63-1 | 112 | D1 | 6X6 | 115 |  |  | 0
63-2 | 122 | A | 8 | 70 |  |  | 0
63-3 | 126 | A | 8 | 70 |  |  | 0
63-4 | 123 | A | 8 | 70 |  |  | 0
VRF1-6-3 |  |  |  | 325 |  | 0 | 0
Note on A5: USE FOR: FAN COIL UNIT SPLIT SYSTEM FURNACE HEAT PUMP

## VRF1-6-4
National TAB
Project: CW 3300 - Suite 180 Senske
Address: 3300 Olympus Blvd Dallas, TX 75019
Asset: VRF1-6-4 |  | Area: 127
Unit Data |  |  |  |  | Test Data
MFG | [5 empty] | Design | Actual
Model Num |  |  |  |  | SA CFM | 1235
Serial Num |  |  |  |  | Fan RPM
[5 empty] | OA CFM | 195
[5 empty] | RA CFM | 1040
Motor Data |  |  |  |  | RL Voltage | 208
Motor MFG |  |  |  |  | RL Amperage
Horsepower |  |  |  |  | Suction ESP
Motor Rpm |  |  |  |  | Discharge ESP
Phase | 1 |  |  |  | Total ESP | 0.5
Voltage (rated) | 208 |  |  |  | Brake HP
Amperage (rated)
Asset | Area Served | Type | Size | DESIGN CFM | Prelim CFM | FINAL CFM | % to design
64-1 | 127 | A | 8 | 185 |  |  | 0
64-2 | 127 | A | 8 | 185 |  |  | 0
64-3 | 127 | A | 8 | 185 |  |  | 0
64-4 | 127 | D | 6X6 | 125 |  |  | 0
64-5 | 127 | A | 8 | 185 |  |  | 0
64-6 | 127 | A | 8 | 185 |  |  | 0
64-7 | 127 | A | 8 | 185 |  |  | 0
VRF1-6-4 |  |  |  | 1235 |  | 0 | 0
Note on A5: USE FOR: FAN COIL UNIT SPLIT SYSTEM FURNACE HEAT PUMP

## VRF1-6-5
National TAB
Project: CW 3300 - Suite 180 Senske
Address: 3300 Olympus Blvd Dallas, TX 75019
Asset: VRF1-6-5 |  | Area: 128
Unit Data |  |  |  |  | Test Data
MFG | [5 empty] | Design | Actual
Model Num |  |  |  |  | SA CFM | 1255
Serial Num |  |  |  |  | Fan RPM
[5 empty] | OA CFM | 215
[5 empty] | RA CFM | 1040
Motor Data |  |  |  |  | RL Voltage | 208
Motor MFG |  |  |  |  | RL Amperage
Horsepower |  |  |  |  | Suction ESP
Motor Rpm |  |  |  |  | Discharge ESP
Phase | 1 |  |  |  | Total ESP | 0.5
Voltage (rated) | 208 |  |  |  | Brake HP
Amperage (rated)
Asset | Area Served | Type | Size | DESIGN CFM | Prelim CFM | FINAL CFM | % to design
65-1 | 128 | A | 8 | 215 |  |  | 0
65-2 | 128 | A | 8 | 215 |  |  | 0
65-3 | 128 | A | 8 | 215 |  |  | 0
65-4 | 128 | A | 8 | 215 |  |  | 0
65-5 | 128 | A | 8 | 215 |  |  | 0
65-6 | 129 | A | 8 | 65 |  |  | 0
65-7 | 130 | A | 8 | 65 |  |  | 0
65-8 | 131 | D1 | 6X6 | 50 |  |  | 0
VRF1-6-5 |  |  |  | 1255 |  | 0 | 0
Note on A5: USE FOR: FAN COIL UNIT SPLIT SYSTEM FURNACE HEAT PUMP

## VRF1-6-6
National TAB
Project: CW 3300 - Suite 180 Senske
Address: 3300 Olympus Blvd Dallas, TX 75019
Asset: VRF1-6-6 |  | Area: 121
Unit Data |  |  |  |  | Test Data
MFG | [5 empty] | Design | Actual
Model Num |  |  |  |  | SA CFM | 370
Serial Num |  |  |  |  | Fan RPM
[5 empty] | OA CFM | 120
[5 empty] | RA CFM | 250
Motor Data |  |  |  |  | RL Voltage | 208
Motor MFG |  |  |  |  | RL Amperage
Horsepower |  |  |  |  | Suction ESP
Motor Rpm |  |  |  |  | Discharge ESP
Phase | 1 |  |  |  | Total ESP | 0.5
Voltage (rated) | 208 |  |  |  | Brake HP
Amperage (rated)
Asset | Area Served | Type | Size | DESIGN CFM | Prelim CFM | FINAL CFM | % to design
66-1 | 121 | E |  | 185 |  |  | 0
66-2 | 121 | E |  | 185 |  |  | 0
VRF1-6-6 |  |  |  | 370 |  | 0 | 0
Note on A5: USE FOR: FAN COIL UNIT SPLIT SYSTEM FURNACE HEAT PUMP

## VRF1-6-7
National TAB
Project: CW 3300 - Suite 180 Senske
Address: 3300 Olympus Blvd Dallas, TX 75019
Asset: VRF1-6-7 |  | Area: 116
Unit Data |  |  |  |  | Test Data
MFG | [5 empty] | Design | Actual
Model Num |  |  |  |  | SA CFM | 375
Serial Num |  |  |  |  | Fan RPM
[5 empty] | OA CFM | 50
[5 empty] | RA CFM | 325
Motor Data |  |  |  |  | RL Voltage | 208
Motor MFG |  |  |  |  | RL Amperage
Horsepower |  |  |  |  | Suction ESP
Motor Rpm |  |  |  |  | Discharge ESP
Phase | 1 |  |  |  | Total ESP | 0.5
Voltage (rated) | 208 |  |  |  | Brake HP
Amperage (rated)
Asset | Area Served | Type | Size | DESIGN CFM | Prelim CFM | FINAL CFM | % to design
67-1 | 116 | C | 8 | 125 |  |  | 0
67-2 | 116 | C | 8 | 125 |  |  | 0
67-3 | 116 | C | 8 | 125 |  |  | 0
VRF1-6-7 |  |  |  | 375 |  | 0 | 0
Note on A5: USE FOR: FAN COIL UNIT SPLIT SYSTEM FURNACE HEAT PUMP

## VRF1-6-8
National TAB
Project: CW 3300 - Suite 180 Senske
Address: 3300 Olympus Blvd Dallas, TX 75019
Asset: VRF1-6-8 |  | Area: 118
Unit Data |  |  |  |  | Test Data
MFG | [5 empty] | Design | Actual
Model Num |  |  |  |  | SA CFM | 300
Serial Num |  |  |  |  | Fan RPM
[5 empty] | OA CFM | 120
[5 empty] | RA CFM | 180
Motor Data |  |  |  |  | RL Voltage | 208
Motor MFG |  |  |  |  | RL Amperage
Horsepower |  |  |  |  | Suction ESP
Motor Rpm |  |  |  |  | Discharge ESP
Phase | 1 |  |  |  | Total ESP | 0.5
Voltage (rated) | 208 |  |  |  | Brake HP
Amperage (rated)
Asset | Area Served | Type | Size | DESIGN CFM | Prelim CFM | FINAL CFM | % to design
68-1 | 120 | D1 | 6X6 | 50 |  |  | 0
68-2 | 118 | D1 | 6X6 | 250 |  |  | 0
VRF1-6-8 |  |  |  | 300 |  | 0 | 0
Note on A5: USE FOR: FAN COIL UNIT SPLIT SYSTEM FURNACE HEAT PUMP

## VRF1-6-9
National TAB
Project: CW 3300 - Suite 180 Senske
Address: 3300 Olympus Blvd Dallas, TX 75019
Asset: VRF1- |  | Area: 117
Unit Data |  |  |  |  | Test Data
MFG | [5 empty] | Design | Actual
Model Num |  |  |  |  | SA CFM | 400
Serial Num |  |  |  |  | Fan RPM
[5 empty] | OA CFM | 50
[5 empty] | RA CFM | 350
Motor Data |  |  |  |  | RL Voltage | 208
Motor MFG |  |  |  |  | RL Amperage
Horsepower |  |  |  |  | Suction ESP
Motor Rpm |  |  |  |  | Discharge ESP
Phase | 1 |  |  |  | Total ESP | 0.5
Voltage (rated) | 208 |  |  |  | Brake HP
Amperage (rated)
Asset | Area Served | Type | Size | DESIGN CFM | Prelim CFM | FINAL CFM | % to design
69-1 | 119 | D | 6X6 | 100 |  |  | 0
69-2 | 117 | C | 8 | 150 |  |  | 0
69-3 | 117 | C | 8 | 150 |  |  | 0
VRF1-6-9 |  |  |  | 400 |  | 0 | 0
Note on A5: USE FOR: FAN COIL UNIT SPLIT SYSTEM FURNACE HEAT PUMP

## VRF1-7-1
National TAB
Project: CW 3300 - Suite 180 Senske
Address: 3300 Olympus Blvd Dallas, TX 75019
Asset: VRF1-7-1 |  | Area: 132
Unit Data |  |  |  |  | Test Data
MFG | [5 empty] | Design | Actual
Model Num |  |  |  |  | SA CFM | 1270
Serial Num |  |  |  |  | Fan RPM
[5 empty] | OA CFM | 200
[5 empty] | RA CFM | 1070
Motor Data |  |  |  |  | RL Voltage | 208
Motor MFG |  |  |  |  | RL Amperage
Horsepower |  |  |  |  | Suction ESP
Motor Rpm |  |  |  |  | Discharge ESP
Phase | 1 |  |  |  | Total ESP | 0.5
Voltage (rated) | 208 |  |  |  | Brake HP
Amperage (rated)
Asset | Area Served | Type | Size | DESIGN CFM | Prelim CFM | FINAL CFM | % to design
71-1 | 132 | C | 8 | 225 |  |  | 0
71-2 | 132 | A | 8 | 195 |  |  | 0
71-3 | 132 | C | 8 | 215 |  |  | 0
71-4 | 132 | C | 8 | 225 |  |  | 0
71-5 | 132 | A | 8 | 195 |  |  | 0
71-6 | 132 | C | 8 | 215 |  |  | 0
VRF1-7-1 |  |  |  | 1270 |  | 0 | 0
Note on A5: USE FOR: FAN COIL UNIT SPLIT SYSTEM FURNACE HEAT PUMP

## VRF1-7-2
National TAB
Project: CW 3300 - Suite 180 Senske
Address: 3300 Olympus Blvd Dallas, TX 75019
Asset: VRF1-7-2 |  | Area: 132
Unit Data |  |  |  |  | Test Data
MFG | [5 empty] | Design | Actual
Model Num |  |  |  |  | SA CFM | 880
Serial Num |  |  |  |  | Fan RPM
[5 empty] | OA CFM | 180
[5 empty] | RA CFM | 700
Motor Data |  |  |  |  | RL Voltage | 208
Motor MFG |  |  |  |  | RL Amperage
Horsepower |  |  |  |  | Suction ESP
Motor Rpm |  |  |  |  | Discharge ESP
Phase | 1 |  |  |  | Total ESP | 0.5
Voltage (rated) | 208 |  |  |  | Brake HP
Amperage (rated)
Asset | Area Served | Type | Size | DESIGN CFM | Prelim CFM | FINAL CFM | % to design
72-1 | 132 | A | 8 | 220 |  |  | 0
72-2 | 132 | A | 8 | 220 |  |  | 0
72-3 | 132 | A | 8 | 220 |  |  | 0
72-4 | 132 | A | 8 | 220 |  |  | 0
VRF1-7-2 |  |  |  | 880 |  | 0 | 0
Note on A5: USE FOR: FAN COIL UNIT SPLIT SYSTEM FURNACE HEAT PUMP

## VRF1-7-3
National TAB
Project: CW 3300 - Suite 180 Senske
Address: 3300 Olympus Blvd Dallas, TX 75019
Asset: VRF1-7-3 |  | Area: 132
Unit Data |  |  |  |  | Test Data
MFG | [5 empty] | Design | Actual
Model Num |  |  |  |  | SA CFM | 880
Serial Num |  |  |  |  | Fan RPM
[5 empty] | OA CFM | 100
[5 empty] | RA CFM | 780
Motor Data |  |  |  |  | RL Voltage | 208
Motor MFG |  |  |  |  | RL Amperage
Horsepower |  |  |  |  | Suction ESP
Motor Rpm |  |  |  |  | Discharge ESP
Phase | 1 |  |  |  | Total ESP | 0.5
Voltage (rated) | 208 |  |  |  | Brake HP
Amperage (rated)
Asset | Area Served | Type | Size | DESIGN CFM | Prelim CFM | FINAL CFM | % to design
73-1 | 132 | C | 8 | 215 |  |  | 0
73-2 | 132 | C | 8 | 225 |  |  | 0
73-3 | 132 | C | 8 | 215 |  |  | 0
73-4 | 132 | C | 8 | 225 |  |  | 0
VRF1-7-3 |  |  |  | 880 |  | 0 | 0
Note on A5: USE FOR: FAN COIL UNIT SPLIT SYSTEM FURNACE HEAT PUMP

## VRF1-7-4
National TAB
Project: CW 3300 - Suite 180 Senske
Address: 3300 Olympus Blvd Dallas, TX 75019
Asset: VRF1-7-4 |  | Area: 133
Unit Data |  |  |  |  | Test Data
MFG | [5 empty] | Design | Actual
Model Num |  |  |  |  | SA CFM | 1260
Serial Num |  |  |  |  | Fan RPM
[5 empty] | OA CFM | 215
[5 empty] | RA CFM | 1045
Motor Data |  |  |  |  | RL Voltage | 208
Motor MFG |  |  |  |  | RL Amperage
Horsepower |  |  |  |  | Suction ESP
Motor Rpm |  |  |  |  | Discharge ESP
Phase | 1 |  |  |  | Total ESP | 0.5
Voltage (rated) | 208 |  |  |  | Brake HP
Amperage (rated)
Asset | Area Served | Type | Size | DESIGN CFM | Prelim CFM | FINAL CFM | % to design
74-1 | 133 | A | 8 | 210 |  |  | 0
74-2 | 133 | A | 8 | 210 |  |  | 0
74-3 | 133 | A | 8 | 210 |  |  | 0
74-4 | 133 | A | 8 | 210 |  |  | 0
74-5 | 133 | A | 8 | 210 |  |  | 0
74-6 | 133 | A | 8 | 210 |  |  | 0
VRF1-7-4 |  |  |  | 1260 |  | 0 | 0
Note on A5: USE FOR: FAN COIL UNIT SPLIT SYSTEM FURNACE HEAT PUMP

## VRF1-7-5
National TAB
Project: CW 3300 - Suite 180 Senske
Address: 3300 Olympus Blvd Dallas, TX 75019
Asset: VRF1-7-5 |  | Area: 133
Unit Data |  |  |  |  | Test Data
MFG | [5 empty] | Design | Actual
Model Num |  |  |  |  | SA CFM | 1270
Serial Num |  |  |  |  | Fan RPM
[5 empty] | OA CFM | 160
[5 empty] | RA CFM | 1110
Motor Data |  |  |  |  | RL Voltage | 208
Motor MFG |  |  |  |  | RL Amperage
Horsepower |  |  |  |  | Suction ESP
Motor Rpm |  |  |  |  | Discharge ESP
Phase | 1 |  |  |  | Total ESP | 0.5
Voltage (rated) | 208 |  |  |  | Brake HP
Amperage (rated)
Asset | Area Served | Type | Size | DESIGN CFM | Prelim CFM | FINAL CFM | % to design
75-1 | 133 | D | 12X6 | 315 |  |  | 0
75-2 | 133 | D | 12X6 | 315 |  |  | 0
75-3 | 133 | D | 12X6 | 320 |  |  | 0
75-4 | 133 | D | 12X6 | 320 |  |  | 0
VRF1-7-5 |  |  |  | 1270 |  | 0 | 0
Note on A5: USE FOR: FAN COIL UNIT SPLIT SYSTEM FURNACE HEAT PUMP

## VRF1-7-6
National TAB
Project: CW 3300 - Suite 180 Senske
Address: 3300 Olympus Blvd Dallas, TX 75019
Asset: VRF1-7-6 |  | Area: 133
Unit Data |  |  |  |  | Test Data
MFG | [5 empty] | Design | Actual
Model Num |  |  |  |  | SA CFM | 880
Serial Num |  |  |  |  | Fan RPM
[5 empty] | OA CFM | 170
[5 empty] | RA CFM | 710
Motor Data |  |  |  |  | RL Voltage | 208
Motor MFG |  |  |  |  | RL Amperage
Horsepower |  |  |  |  | Suction ESP
Motor Rpm |  |  |  |  | Discharge ESP
Phase | 1 |  |  |  | Total ESP | 0.5
Voltage (rated) | 208 |  |  |  | Brake HP
Amperage (rated)
Asset | Area Served | Type | Size | DESIGN CFM | Prelim CFM | FINAL CFM | % to design
76-1 | 133 | A | 8 | 220 |  |  | 0
76-2 | 133 | A | 8 | 220 |  |  | 0
76-3 | 133 | A | 8 | 220 |  |  | 0
76-4 | 133 | A | 8 | 220 |  |  | 0
VRF1-7-6 |  |  |  | 880 |  | 0 | 0
Note on A5: USE FOR: FAN COIL UNIT SPLIT SYSTEM FURNACE HEAT PUMP