## Report Sheet
STORE #: | [23 empty] | Choose Yes or No: | SELECT FROM DROP DOWN LIST
CITY, STATE: | [23 empty] | Yes | 2 END PANEL - 171" HOOD LENGTH
HOOD TYPE: | SELECT FROM DROP DOWN LIST | [22 empty] | No | 2 END PANEL - 156" HOOD LENGTH
DATE: | [24 empty] | 1 END PANEL (PLANHCA) - 156" HOOD LENGTH
TECH NAME: | [24 empty] | 1 END PANEL (PLANCHA) - 171" HOOD LENGTH
1 END PANEL (FRYER) - 156" HOOD LENGTH
1 END PANEL (FRYER) - 171" HOOD LENGTH
UNIT TAG |  |  | UNIT | AREA SERVED | INITIAL |  | FINAL |  | PULLEY CHANGE REQUIRED? | MOTOR RPM |  | FAN RPM |  | POWER
MFG | MODEL | S/N |  |  | DESIGN | INITIAL | GOAL | FINAL |  | INITIAL | FINAL | INITIAL | FINAL | HP | RLV (Initial) | RLV (Final) | PH | FLA | RLA(I) | RLA(F) | BHP(I) | BHP(F) | % Change
YORK |  |  | RTU-1 | KITCHEN | 500 |  | 0 | [13 empty] | 0 | 0 | 0%
YORK |  |  | RTU-2 | DINING | 1000 |  | 1000 | [13 empty] | 0 | 0 | 0%
CAPTIVE AIRE |  |  | MUA-1 | HOOD 1 |  |  |  |  | Choose Yes or No: | [11 empty] | 0 | 0 | 0%
CAPTIVE AIRE |  |  | EF-1 | HOOD 1 |  |  |  |  | Choose Yes or No: | [11 empty] | 0 | 0 | 0%
| RR FAN RUNNING? | Choose Yes or No: | EF-2 | RESTROOM | 150 | 0 | 150 | 0
NET BUILDING AIRFLOW CALCULATION
[5 empty] | DESIGN | INITIAL | GOAL | FINAL |  | FINAL B.P. | [5 empty] | ∆ Power | ∆ Load (CFM)
|  |  | TOTAL OA |  | 1500 | 0 | 1000 | 0 |  | FRONT DOOR |  |  |  |  | INITIAL | 0 | 0
|  |  | TOTAL EXHAUST |  | #VALUE! | 0 | #VALUE! | 0 |  | BACK DOOR |  |  |  |  | FINAL | 0 | 0
|  |  | NET AIRFLOW |  | #VALUE! | 0 | #VALUE! | 0 |  | AVERAGE |  | 0 |  |  | ∆ | 0 | 0
Issue List
Unit # | Description
Select from drop down list
Additional Notes:

## Issue list (hidden)
Select from drop down list
None
EF / Hood Filters / Exhaust filters are dirty causing airflow to be low initially. Airflow could not be reduced. Recommend deep cleaning or replacement.
EF / Not operational / The EF is not operational. Recommend servicing.
MUA / Intake Filter / The intake air filter is dirty and had to temporarily be removed for testing. Recommend cleaning.
MUA / Not operational / MUA is not operational. Recommend servicing.
MUA / PSP / MUA is low and the PSP appears to be clogged. Unable to decrease MUA. Recommend cleaning.
RTU / Belt / Belt is broken and OA could not be tested.
RTU / Belt / Belt is loose and could not be tightened.
RTU / Filters / RTU filters are dirty. Temporarily removed for testing. Recommend replacement.
RTU / Not running / RTU is not running and could not be overriden on. Recommend servicing
RTU / OA Damper / Outside air damper is not functional and OA could not be set.
RTU / OA Filters / The outside air filters are dirty and had to be temporarily removed for testing. Recommend cleaning.
RTU / OA Filters / OA filters are not installed. Recommend installing
RTU / Thermostats / Gridpoint stats are in Fan Auto. Recommend programming for Fan on except if kitchen RTU is balanced for 0 CFM OA.
RTU / Rotation / Fan rotation is backwards. Unable to set OA. Recommend servicing.