## Sheet1
Summary
What was found initially:
Changes made:
Air balancing & performance related issues that need to be resolved:
Air Balance Schedule
AIR GOING IN (+) | Target | Initial | Final
RTU-1 OA | 600
RTU-2 OA | 600 | [5 empty] | Air Going In |  | Air Going out
RTU-3 OA | 0 | [5 empty] | 0 |  | 0
RTU-4 OA | 0
RTU-5 OA | 0
RTU-6 OA | 0
MUA-1 | 4425
MUA-2 | 0
MUA-3 | 0
AIR GOING OUT (-)
EF-1 | 3450
EF-2 | 2081.25 | [6 empty] | Air Going In - Air Going out =
EF-3 | 0 | [6 empty] | 0
EF-4 | 0
EF-5 | 0 | [6 empty] | Building Pressure Average:
EF-6 | 0
EF-7 | 0
RR Exhaust (Total) | 0
NET AIRFLOW (TARGET +200 CFM)
| 93.75 | 0 | 0
Target Airflow Calculations
Unit | Tonnage | Target OA | OA %
RTU-1 | 15 | 600 | 10%
RTU-2 | 15 | 600 | 10%
RTU-3 |  | 0 | N/A
RTU-4 |  | 0 | N/A
RTU-5 |  | 0 | N/A
RTU-6 |  | 0 | N/A
Hoods | Served by | Served by | Type | Length (in) | Width (in) | MUA Type | Equipment 1 | Equipment 2 | Equipment 3 | CFM/ft1 | CFM/ft 2 | CFM/ft3 | CFM/ft Target | Target Exhaust | Target MUA
Hood 1 | EF-1 | MUA-1 | Type I | 184 | 48 | PSP | Griddle - Flat Top |  |  | 225 | NOT FOUND | NOT FOUND | 225 | 3450 | 2760
Hood 2 | EF-2 | MUA-1 | Type I | 111 | 48 | PSP | Fryers |  |  | 225 | NOT FOUND | NOT FOUND | 225 | 2081.25 | 1665
Hood 3 | [9 empty] | NOT FOUND | NOT FOUND | NOT FOUND | 0 | 0 | #N/A
Hood 4 | [9 empty] | NOT FOUND | NOT FOUND | NOT FOUND | 0 | 0 | #N/A
Hood 5 | [9 empty] | NOT FOUND | NOT FOUND | NOT FOUND | 0 | 0 | #N/A
Restrooms | # of Toilets/Urinals | Target CFM
RR Exhaust (Total) |  | 0

## Kitchen Equipment
Equipment | CFM/ft
Char Grill | 275
Fryers | 225
Griddle - Flat Top | 225
Ovens | 150
Salamander | 275
Range | 200

## MUA Type
PSP | 0.8
Short Cycle | 0.5
Back Return | 0.5

## Sheet2
EF-1 | MUA-1 | Type I
EF-2 | MUA-2
EF-3 | MUA-3
EF-4
EF-5
EF-6
EF-7