## VRF1-3-A-1
National TAB
Project: CW 3300 Olympus - Parallel
Address: 3300 Olympus Ste #125 Dallas, TX
Asset: VRF1-3-A-1 |  | Area: 102 OPEN OFFICE
Unit Data |  |  |  |  | Test Data
MFG | MITSUBISHI |  |  |  |  | Design | Actual
Model Num | TPEFYP024MA144A |  |  |  | SA CFM | 870
Serial Num |  |  |  |  | Fan RPM
[5 empty] | OA CFM | 90
[5 empty] | RA CFM | 780
Motor Data |  |  |  |  | RL Voltage | 208
Motor MFG |  |  |  |  | RL Amperage | 2.73
Horsepower |  |  |  |  | Suction ESP
Motor Rpm |  |  |  |  | Discharge ESP
Phase | 1 |  |  |  | Total ESP | 0.6
Voltage (rated) | 208 |  |  |  | Brake HP
Amperage (rated) | 2.73
Asset | Area Served | Type | Size | DESIGN CFM | Prelim CFM | FINAL CFM | % to design
F3A1-1 | 103 | C | 8 | 150 |  |  | 0
F3A1-2 | 102 | E | 22X4 | 240 |  |  | 0
F3A1-3 | 102 | E | 22X4 | 240 |  |  | 0
F3A1-4 | 102 | E | 22X4 | 240 |  |  | 0
VRF1-3-A-1 |  |  |  | 870 |  | 0 | 0
Note on A5: USE FOR: FAN COIL UNIT SPLIT SYSTEM FURNACE HEAT PUMP

## VRF1-3-A-2
National TAB
Project: CW 3300 Olympus - Parallel
Address: 3300 Olympus Ste #125 Dallas, TX
Asset: VRF1-3-A-2 |  | Area: 101 CONFERENCE
Unit Data |  |  |  |  | Test Data
MFG | [5 empty] | Design | Actual
Model Num |  |  |  |  | SA CFM | 415
Serial Num |  |  |  |  | Fan RPM
[5 empty] | OA CFM | 100
[5 empty] | RA CFM | 315
Motor Data |  |  |  |  | RL Voltage | 208
Motor MFG |  |  |  |  | RL Amperage | 2.13
Horsepower |  |  |  |  | Suction ESP
Motor Rpm |  |  |  |  | Discharge ESP
Phase | 1 |  |  |  | Total ESP | 0.6
Voltage (rated) | 208 |  |  |  | Brake HP
Amperage (rated) | 2.13
Asset | Area Served | Type | Size | DESIGN CFM | Prelim CFM | FINAL CFM | % to design
F3A2-1 | 101 | C | 8 | 155 |  |  | 0
F3A2-2 | 101 | C | 8 | 260 |  |  | 0
VRF1-3-A-2 |  |  |  | 415 |  | 0 | 0
Note on A5: USE FOR: FAN COIL UNIT SPLIT SYSTEM FURNACE HEAT PUMP

## VRF1-3-A-3
National TAB
Project: CW 3300 Olympus - Parallel
Address: 3300 Olympus Ste #125 Dallas, TX
Asset: VRF1-3-A-3 |  | Area: 108 OPEN OFFICE
Unit Data |  |  |  |  | Test Data
MFG | MITSUBISHI |  |  |  |  | Design | Actual
Model Num | TPEFYP024MA144A |  |  |  | SA CFM | 815
Serial Num |  |  |  |  | Fan RPM
[5 empty] | OA CFM | 200
[5 empty] | RA CFM | 615
Motor Data |  |  |  |  | RL Voltage | 208
Motor MFG |  |  |  |  | RL Amperage | 2.73
Horsepower |  |  |  |  | Suction ESP
Motor Rpm |  |  |  |  | Discharge ESP
Phase | 1 |  |  |  | Total ESP | 0.6
Voltage (rated) | 208 |  |  |  | Brake HP
Amperage (rated) | 2.73
Asset | Area Served | Type | Size | DESIGN CFM | Prelim CFM | FINAL CFM | % to design
F3A3-1 | 107 | E | 10X3 | 125 |  |  | 0
F3A3-2 | 108 | E | 18X3 | 230 |  |  | 0
F3A3-3 | 108 | E | 18X3 | 230 |  |  | 0
F3A3-4 | 100 | E | 18X3 | 230 |  |  | 0
VRF1-3-A-3 |  |  |  | 815 |  | 0 | 0
Note on A5: USE FOR: FAN COIL UNIT SPLIT SYSTEM FURNACE HEAT PUMP

## VRF1-3-A-4
National TAB
Project: CW 3300 Olympus - Parallel
Address: 3300 Olympus Ste #125 Dallas, TX
Asset: VRF1-3-A-4 |  | Area: 104 OFFICE
Unit Data |  |  |  |  | Test Data
MFG | MITSUBISHI |  |  |  |  | Design | Actual
Model Num | TPEFYP006MA144A |  |  |  | SA CFM | 240
Serial Num |  |  |  |  | Fan RPM
[5 empty] | OA CFM | 60
[5 empty] | RA CFM | 180
Motor Data |  |  |  |  | RL Voltage | 208
Motor MFG |  |  |  |  | RL Amperage | 1.75
Horsepower |  |  |  |  | Suction ESP
Motor Rpm |  |  |  |  | Discharge ESP
Phase | 1 |  |  |  | Total ESP | 0.6
Voltage (rated) | 208 |  |  |  | Brake HP
Amperage (rated) | 1.75
Asset | Area Served | Type | Size | DESIGN CFM | Prelim CFM | FINAL CFM | % to design
F3A4-1 | 108 | A | 8 | 100 |  |  | 0
F3A4-2 | 105 | A | 8 | 70 |  |  | 0
F3A4-3 | 104 | A | 8 | 70 |  |  | 0
VRF1-3-A-4 |  |  |  | 240 |  | 0 | 0
Note on A5: USE FOR: FAN COIL UNIT SPLIT SYSTEM FURNACE HEAT PUMP

## EF1-1
National TAB
Project: CW 3300 Olympus - Parallel
Address: 3300 Olympus Ste #125 Dallas, TX
Asset: EF1-1 |  |  | Area: 109 IT RACK
Unit Data |  |  |  |  | Test Data
MFG | [5 empty] | Design | Actual
Model Num |  |  |  |  | CFM | 200
Serial Num |  |  |  |  | Fan RPM | 1000
Type |  | CABINET |  |  | RL Voltage | 120
RL Amperage
Motor Data |  |  |  |  | Suction ESP
Motor MFG |  |  |  |  | Total ESP | 0.5
Frame
Horsepower |  | 67W
Motor Rpm |  | 1000
Phase |  | 1
Voltage (rated) |  | 120
Amperage (rated)
Service Factor
Asset | Area Served | Type | Size | DESIGN | CFM(1) | FINAL CFM | % to design
E1-1 | 109 | D | 12X10 | 200 |  |  | 0
-