## FPB's
National TAB
Project: IBP 6111 - Suite 3100 ComputaCenter
Address: 6111 W. Plano Pkwy. Plano, TX
Asset: Fan Powered Boxes
Asset | Area Served | Address | Type | Size | Design Max CFM | Actual Max CFM | Design Min CFM | Min CFM | Design Fan + Heat CFM | Actual Fan + Heat CFM | Ak (max)
FPB-01 [1] |  |  |  | 10 | 750 |  | 188 |  | 525
FPB-05 [1] |  |  |  | 8 | 800 |  | 200 |  | 560
NOTES: | [1] FPB DESIGN MAX IS DIFFUSER TOTAL. DESIGN MIN IS 25% OF DESIGN MAX. HEAT IS 70% OF DESIGN MAX.
Note on C7: NTAB: BILLINGSLEY ONLY
Note on J7: NTAB: Fan PLUS Heat CFM

## VAV's
National TAB
Project: IBP 6111 - Suite 3100 ComputaCenter
Address: 6111 W. Plano Pkwy. Plano, TX
Asset: VAV's
Asset | Area Served | Address | Type | Size | Design Max CFM | Actual Max CFM | Design Min CFM | Actual Min CFM | Design Heat CFM | Actual Heat CFM | Ak (max)
VAV-01 [1] | 3136 |  | SINGLE |  | 800 |  | 160
NOTES: | [1] VAV DESIGN MAX IS DIFFUSER TOTAL. DESIGN MIN IS 20% OF DESIGN MAX.
Note on C7: NTAB: BILLINGSLEY ONLY

## SGRD (PH 1)
National TAB
Project: IBP 6111 - Suite 3100 ComputaCenter
Address: 6111 W. Plano Pkwy. Plano, TX
Asset: SUPPLY (PHASE 1)
Asset | Area Served | Type | Size | DESIGN CFM | Prelim CFM | FINAL CFM | % to design
F1-1 | 3109 | A | 6 | 150 |  |  | 0
F1-2 | 3109 | A | 6 | 150 |  |  | 0
F1-3 | 3110 | C | 6 | 150 |  |  | 0
F1-4 | 3109 | A | 6 | 150 |  |  | 0
F1-5 | 3109 | A | 6 | 150 |  |  | 0
FPB-01 |  |  |  | 750 |  | 0 | 0
F2-1 | 3101 | C | 8 | 150 |  |  | 0
F2-2 | 3101 | C | 8 | 150 |  |  | 0
F2-3 | 3102 | C | 8 | 150 |  |  | 0
FPB-02 [1]
F3-1 | 3128 | C | 6 | 130 |  |  | 0
F3-2 | 3128 | C | 6 | 130 |  |  | 0
F3-3 | 3128 | C | 6 | 130 |  |  | 0
F3-4 | 3128 | C | 6 | 130 |  |  | 0
FPB-03 [1]
F4-1 | 3128 | C | 6 | 130 |  |  | 0
F4-2 | 3128 | C | 6 | 130 |  |  | 0
F4-3 | 3128 | C | 6 | 110 |  |  | 0
FPB-04 [1]
NOTES: | [1] ONLY NEW DIFFUSERS ON THIS UNIT ARE LISTED.

## SGRD (PH 2)
National TAB
Project: IBP 6111 - Suite 3100 ComputaCenter
Address: 6111 W. Plano Pkwy. Plano, TX
Asset: SUPPLY (PHASE 2)
Asset | Area Served | Type | Size | DESIGN CFM | Prelim CFM | FINAL CFM | % to design
V1-1 | 3136 | CD | 8 | 200 |  |  | 0
V1-2 | 3136 | CD | 8 | 200 |  |  | 0
V1-3 | 3136 | CD | 8 | 200 |  |  | 0
V1-4 | 3136 | CD | 8 | 200 |  |  | 0
VAV-01 |  |  |  | 800 |  | 0 | 0
F5-1 | 3136 | CD | 8 | 200 |  |  | 0
F5-2 | 3136 | CD | 8 | 200 |  |  | 0
F5-3 | 3136 | CD | 8 | 200 |  |  | 0
F5-4 | 3136 | CD | 8 | 200 |  |  | 0
FPB-05 |  |  |  | 800 |  | 0 | 0
F6-1 | 3135 | CD | 8 | 200 |  |  | 0
FPB-06 [1]
NOTES: | [1] ONLY NEW DIFFUSERS ON THIS UNIT ARE LISTED.